## ESP32
Comment | Description | Package | JLCPCB Part # | MFR.Part # | Manufacturer
RED LED | Yellow-Green 571nm LED Indication - Discrete 2V 0402 (1005 Metric) | 0402 | C511404 | VLMG1500-GS08 | Vishay
0R | 0 Ohms Jumper 0.063W, 1/16W Chip Resistor 0402 (1005 Metric) Moisture Resistant Thick Film | 0402 Yageo | C60485 | RC0402JR-070RL | Yageo
0.1uF,50V | 0.1 ÂµF Â±10% 50V Ceramic Capacitor X7R 0402 (1005 Metric) | SMD-2 Samsung | C960916 | CL05B104KB5NNNC | Samsung Electro-Mechanics
1k | 1 kOhms Â±1% 0.063W, 1/16W Chip Resistor 0402 (1005 Metric) Moisture Resistant Thick Film | 0402-2 YAGEO | C106235 | RC0402FR071KL | Yageo Corporation
1uF,35V | 1 ÂµF Â±10% 35V Ceramic Capacitor X5R 0402 (1005 Metric) | 0402 | C307413 | CL05A105KL5NRNC | Samsung
4k7 | 4.7 kOhms Â±1% 0.063W, 1/16W Chip Resistor 0402 (1005 Metric) Moisture Resistant Thick Film | 1005 Panasonic Electronic Components | C105871 | RC0402FR-074K7L | Yageo
4.7uF | 4.7 ÂµF Â±20% 16V Ceramic Capacitor X5R 0402 (1005 Metric) | SMD-2 Samsung | C5619748 | CL05A475MO5LUNC | Samsung Electro-Mechanics
5.1k | 27 Ohms Â±1% 0.063W, 1/16W Chip Resistor 0402 (1005 Metric) Moisture Resistant Thick Film | 1005 Panasonic Electronic Components | C138021 | RC0402FR-0727RL | Yageo
10k | 10 kOhms Â±1% 0.063W, 1/16W Chip Resistor 0402 (1005 Metric) Automotive AEC-Q200, Moisture Resistant Thick Film | 0402 | C144807 | AC0402FR-0710KL | Yageo
10uF | 10 ÂµF Â±20% 10V Ceramic Capacitor X5R 0402 (1005 Metric) | SMD-2 Samsung | https://www.snapeda.com/parts/CL05A106MP8NUB8/Samsung/view-part/?ref=snap | CL05A106MP8NUB8 | Samsung Electro-Mechanics
10uF,10V | 10 ÂµF Â±20% 10V Ceramic Capacitor X5R 0402 (1005 Metric) | SMD-2 Samsung | C307415 | CL05A106MP8NUB8 | Samsung Electro-Mechanics
27R | 27 Ohms Â±1% 0.063W, 1/16W Chip Resistor 0402 (1005 Metric) Moisture Resistant Thick Film | 0402 | C138021 | RC0402FR-0727RL | Yageo
BJT | Bipolar (BJT) Transistor NPN 25 V 1.5 A 100MHz 300 mW Surface Mount SOT-23-3 | SOT-23 | C380930 | SS8050G-Y1 | Comchip
CONNECTORS | Connector Header Through Hole 24 position 0.100 (2.54mm) | None |  |  | Molex
DIODE | Description, [NoValue] | SOD-882 | C3710326 | AQ3045-01ETG | Littelfuse Inc
ESP32-S3-MINI-1-N8 | ESP32-S3-MINI-1-N8 | SMD | C2913206 | ESP32-S3-MINI-1-N8 | Espressif Systems
GREEN LED | Yellow-Green 571nm LED Indication - Discrete 2V 0402 (1005 Metric) | 0402 | C511404 | VLMG1500-GS08 | Vishay
REGULATOR | 1.5-A, 20-V, low-dropout voltage regulator with reverse current & reverse voltage protection | SOT-223 | C181262 | TL1963A-33DCYR | Texas Instruments
SWITCH | Switch;Tactile;SPST-NO;OFF-MOM;Top Actuator;260 Grams;4.3mm;.05A;12VDC;Gull Wing ¦ C&K PTS645SK50SMTR92 LFS | SMD-4P,6x6mm | C221872 | PTS645SK50SMTR92 LFS | C&K
USB to UART IC | USB2.0 Full Speed IC offers a compact bridge to full handshake UART Interface | QFN-20-EP(4x4) | C132159 | FT231XQ-R | FTDI
USB-C | USB Type C - Connector, Top-mount SMT, 16pos ¦ Molex Incorporated 217179-0001 | SMD | C3197684 | 2171790001, 217179-0001 | Molex, [NoParam]